## 2022_02_11_LED_Driver_PCB_rev_1
Description | DesignItemId | Designator | Value | Quantity | Footprint
Capacitor | C0805C104K5RAC7411 | C1, C2, C3, C6, C7, C10, C11, C12 | 100nF | 8 | CAPC2012X94N
Capacitor | 08055A4R3CAT2A | C4, C5 | 4.3pF | 2 | CAPC2012X94N
Capacitor | 885012107015 | C8, C9, C13 | 1uF | 3 | CAPC2012X135N
Capacitor | CL21A475KPFNNNE | C14 | 4.7uF | 1 | CAPC2012X135N
USB connector | 920-E52A2021S10100 | CN1 |  | 1 | USB307530A
Integrated Circuit | STM32L031K6T6TR | IC1 |  | 1 | QFP80P900X900X160-32N
Power Supply | BU33SD5WG-TR | IC2 |  | 1 | SOT95P280X125-5N
Integrated Circuit | TB67H450FNG,EL | IC3 |  | 1 | SOIC127P600X175-9N
Connector | 5PIN | J1 |  | 1 | 5PIN
Connector | B2B-PH-K-S_LF__SN_ | J2 |  | 1 | SHDR2W50P0X200_1X2_590X450X600P
Inductor | 742792030 | L1 |  | 1 | RESC2012X60N
LED | APT2012LZGCK | LED1 |  | 1 | LEDC2012X85N
Resistor | RC0805FR-071K8L | R1 | 1.8k | 1 | RESC2012X60N
Resistor | RC0805FR-0710KL | R2 | 10k | 1 | RESC2012X60N
Jumper (0 ohm) | RC0805FR-070RL | SB1, SB2, SB3, SB4, SB5, SB6 |  | 6 | RESC2012X60N
Tactile switch | EVP-BT3G4A000 | SW1 |  | 1 | EVP-BT3G4A000
Crystal | ABS07-32.768KHZ-9-T | X1 |  | 1 | ABS-07